## Sheet
Material List
Contract Number |  |  | 2014/08-0116-SW
Description
Page 1
Date |  |  | 27/08/2014
| Item | Item 1 |  |  |  | Quantity |  |  | 1
Product code |  | Description |  |  | Quantity |  |  | Weight
Summary
|  | Brick guard |  |  | 49 |  |  | 15 kg
279040 |  | Cuplok board bearer |  |  | 8 |  |  | 138 kg
451050 |  | Cuplok combined jack and base plate 0.508m |  |  | 128 |  |  | 486 kg
440073 |  | Cuplok console: 0.73m |  |  | 70 |  |  | 588 kg
407073 |  | Cuplok double guardrail frame: 0.73m |  |  | 28 |  |  | 118 kg
407180 |  | Cuplok double guardrail frame: 1.8m |  |  | 211 |  |  | 1920 kg
407250 |  | Cuplok double guardrail frame: 2.5m |  |  | 329 |  |  | 3520 kg
401080 |  | Cuplok end standard: 0.8m |  |  | 2 |  |  | 9 kg
401130 |  | Cuplok end standard: 1.3m |  |  | 5 |  |  | 33 kg
401180 |  | Cuplok end standard: 1.8m |  |  | 2 |  |  | 18 kg
401230 |  | Cuplok end standard: 2.3m |  |  | 128 |  |  | 1485 kg
19005 |  | Cuplok flexi arm |  |  | 2 |  |  | 38 kg
441000 |  | Cuplok guardrail post |  |  | 73 |  |  | 621 kg
406090 |  | Cuplok horizontal: 0.9m |  |  | 4 |  |  | 15 kg
406100 |  | Cuplok horizontal: 1.0m |  |  | 404 |  |  | 1656 kg
406180 |  | Cuplok horizontal: 1.8m |  |  | 783 |  |  | 5481 kg
406250 |  | Cuplok horizontal: 2.5m |  |  | 1408 |  |  | 13376 kg
411073 |  | Cuplok intermediate transom: 0.73m |  |  | 140 |  |  | 490 kg
411180 |  | Cuplok intermediate transom: 1.8m |  |  | 722 |  |  | 7581 kg
411250 |  | Cuplok intermediate transom: 2.5m |  |  | 40 |  |  | 572 kg
279260 |  | Cuplok knee brace |  |  | 8 |  |  | 66 kg
|  | Cuplok mesh panel |  |  | 1 |  |  | 8 kg
416269 |  | Cuplok outside brace: 1.8m x 2.0m |  |  | 153 |  |  | 1545 kg
416320 |  | Cuplok outside brace: 2.5m x 2.0m |  |  | 307 |  |  | 3653 kg
400100 |  | Cuplok standard: 1.0m |  |  | 6 |  |  | 33 kg
400200 |  | Cuplok standard: 2.0m |  |  | 45 |  |  | 513 kg
400300 |  | Cuplok standard: 3.0m |  |  | 1107 |  |  | 18376 kg
431180 |  | Cuplok steel board: 1.8m x 0.305m |  |  | 15 |  |  | 233 kg
|  | Debris netting |  |  | 376 m² |  |  | 41 kg
|  | Double coupler |  |  | 3169 |  |  | 2884 kg
|  | Gin wheel |  |  | 1 |  |  | 5 kg
501300 |  | Ladder: steel 3.0m |  |  | 112 |  |  | 2890 kg
|  | Plastic sheeting |  |  | 416 m² |  |  | 83 kg
|  | Ring bolt |  |  | 627 |  |  | 157 kg
|  | Rubbish chute fixing frame |  |  | 1 |  |  | 1 kg
|  | Rubbish chute section |  |  | 24 |  |  | 29 kg
|  | Rubbish chute top hopper |  |  | 1 |  |  | 1 kg
|  | Safety lamp |  |  | 2 |  |  | 3 kg
|  | Safety tape |  |  | 6 |  |  | 0 kg
|  | Sleeve coupler |  |  | 2 |  |  | 2 kg
441084 |  | Steel staircase unit: 1.8m x 2.0m |  |  | 14 |  |  | 910 kg
1540300 |  | Steel truss beam: 3.0m |  |  | 2 |  |  | 64 kg
1540500 |  | Steel truss beam: 5.0m |  |  | 2 |  |  | 110 kg
|  | Steel tube 0.5m |  |  | 609 |  |  | 1331 kg
|  | Steel tube 1.5m |  |  | 516 |  |  | 3382 kg
|  | Steel tube 2.0m |  |  | 21 |  |  | 184 kg
|  | Steel tube 2.5m |  |  | 390 |  |  | 4261 kg
|  | Steel tube 3.0m |  |  | 392 |  |  | 5139 kg
|  | Steel tube 3.5m |  |  | 19 |  |  | 291 kg
|  | Steel tube 4.0m |  |  | 59 |  |  | 1031 kg
|  | Steel tube 4.5m |  |  | 2 |  |  | 39 kg
|  | Steel tube 6.0m |  |  | 2 |  |  | 52 kg
|  | Swivel coupler |  |  | 240 |  |  | 245 kg
|  | Timber board: 0.5m - 200mm x 32mm |  |  | 28 |  |  | 56 kg
|  | Timber board: 1.5m - 200mm x 32mm |  |  | 1626 |  |  | 9756 kg
|  | Timber board: 2.0m - 200mm x 32mm |  |  | 875 |  |  | 7000 kg
|  | Timber board: 2.5m - 200mm x 32mm |  |  | 1715 |  |  | 17150 kg
|  | Timber board: 3.0m - 200mm x 32mm |  |  | 56 |  |  | 672 kg
|  | Timber board: 4.0m - 200mm x 32mm |  |  | 694 |  |  | 11104 kg
Extra Materials
Total Board Area |  |  |  |  | 2295.14 m²
Total Components |  |  |  |  | 17387 No.
Total Weight |  |  |  |  | 131.46 tonnes